## Power Budget
TEAM 107 — GRIPPER & OBJECT HANDLING POWER BUDGET
Project | Simple Educational Robotic Arm | Version | Preliminary — 2026-10-30
A. MAJOR COMPONENTS
Component | Part / detail | Power rail | Qty | Current (mA) | Basis / status
Klaw Mk2 servo | Kitronik 25104 | External 5 V | 1 |  | Operating and stall currents unverified
MCP6004 op-amp | MCP6004-I/P | External 5 V | 1 | 0.4 | Preliminary typical IC estimate; verify datasheet
FSR 402 + 10 kΩ | FSR 402 | External 5 V | 1 | 0.5 | Upper bound for divider at 5 V
Debug LED + 330 Ω | LED / R3 | PIC GPIO / USB | 1 |  | 9.09 mA only for hypothetical 5 V drive; actual GPIO voltage TBD
PIC18F57Q43 Nano | Curiosity Nano | USB | 1 |  | USB current TBD
L7805 regulator | L7805 | 9 V in → 5 V out | 1 |  | Quiescent current and thermal limit TBD
B. POWER RAILS AND REQUIRED CURRENT
External 5 V rail | Current (mA) | Power (W) | Notes
FSR divider | 0.5 | 0.002 | Maximum divider current
MCP6004 | 0.4 | 0 | Estimated typical
Servo |  |  | Enter verified peak current in B18
Subtotal known | 0.4 | 0 | Servo excluded until verified
Total with servo | 0.8 | 0.00125 | Only valid when servo entered
Safety margin | 0.25 |  | Illustrative 25% margin
Required 5 V current |  |  | Margin applied to external rail
C. REGULATOR & INPUT SUPPLY
Input voltage (V) | 9
Output voltage (V) | 5
Regulator voltage drop (V)
Regulator dissipation (W) |  |  | Approximation; omits ground current
9 V supply current rating (mA) |  |  | Unknown; enter verified supply rating
9 V source suitability | Pending |  | Cannot validate without servo and supply rating
D. USB-POWERED ITEMS
PIC board current (mA) |  |  | TBD, separate from 9 V input
Debug LED (mA) |  |  | Verify actual GPIO voltage and LED connection
E. STATUS / ASSUMPTIONS
Servo stall current unknown: no final peak current or regulator approval possible.
L7805 thermal limits must be evaluated; 9 V to 5 V wastes about 4 W per ampere of load.
Check the schematic for 5 V / USB interface, common ground, and GPIO drive voltage.
Values are engineering estimates, not measured results.