## Gripper_Subsystem_Design
Reference | Qty | Value | Footprint | Datasheet | Voltage Rating (V) | Power Rating (W) | Manufacturer | Manufacturer Part Number | Supplier | Unit Price ($) | Total Cost ($) | Quantity to Order | Notes
C1 | 1 | 0.1uF | Package_QFP:PQFP-160_28x28mm_P0.65mm |  | 16 | N/A |  |  | Already owned | 0 | 0 | 0 | 0.1uF capacitor; available in inventory
C2 | 1 | 10uF |  |  | 16 | N/A |  |  | Already owned | 0 | 0 | 0 | 10uF capacitor; available in inventory
C3 | 1 | .33uF | Package_QFP:PQFP-160_28x28mm_P0.65mm |  | 25 | N/A |  |  | Already owned | 0 | 0 | 0 | 0.33uF capacitor; available in inventory
C4,C5 | 2 | .1uF | Package_QFP:PQFP-160_28x28mm_P0.65mm |  | 16 | N/A |  |  | Already owned | 0 | 0 | 0 | Two 0.1uF capacitors; verify inventory
D1 | 1 | LED |  |  | 5 V circuit | N/A | Unknown - existing inventory |  | Already owned | 0 | 0 | 0 | Debug LED; available in inventory
F1 | 1 | 1A | Package_LCC:PLCC-84_29.3x29.3mm_P1.27mm |  | ≥32 V DC | N/A | Unknown - existing inventory |  | Already owned | 0 | 0 | 0 | 1 A fuse; available in inventory
J1 | 1 | Klaw_MK2_Servo |  | https://kitronik.co.uk/products/25104-klaw-mk2-robotic-gripper-kit?utm | 5 V circuit | N/A | Kitronik | 25104 | RobotShop USA | 11.94 | 11.94 | 1 | Order 1 complete Klaw Mk2 kit with servo; no spare kit due to budget
J2 | 1 | Conn_01x04 |  |  | 5 V circuit | N/A | Unknown - existing inventory |  | Already owned | 0 | 0 | 0 | J2: 4-pin header; available in inventory
J3 | 1 | Conn_01x02 |  |  | 9 V input | N/A | Unknown - existing inventory |  | Already owned | 0 | 0 | 0 | J3: 2-pin 9V input connector
J4 | 1 | Conn_01x04 | Package_QFP:PQFP-160_28x28mm_P0.65mm |  | 5 V circuit | N/A | Unknown - existing inventory |  | Already owned | 0 | 0 | 0 | J4: 4-pin header; available in inventory
JP1 | 1 | Jumper_2_Open |  |  | 5 V circuit | N/A | Unknown - existing inventory |  | Already owned | 0 | 0 | 0 | JP1: 2-pin header and jumper shunt
PIC18F57Q43_Curiosity_Nano_CM1 | 1 | PIC18F57Q43 Curiosity Nano |  | https://www.microchip.com/en-us/development-tool/EV09Z19A?utm | USB-powered | N/A | Microchip Technology | EV09Z19A | Already owned | 0 | 0 | 0 | PIC18F57Q43 Curiosity Nano
U1-CM1 | 1 | MCP6004 |  | https://www.microchip.com/en-us/product/MCP6004?utm | 5 V circuit | N/A | Microchip Technology | MCP6004-I/P | DigiKey | 0.6 | 2.4 | 4 | Order 4: 1 prototype, 1 PCB, 2 spares
R1 | 1 | 10k |  |  | 5 V circuit | 0.25 | Unknown - existing inventory |  |  | 0 | 0 | 0 | 10k resistor; available in inventory
R2 | 1 | FSR 402 (pressure sensor) | Package_QFP:PQFP-160_28x28mm_P0.65mm | https://www.interlinkelectronics.com/fsr-402?utm | 5 V circuit | N/A | Interlink Electronics | 30-81794 | RobotShop USA | 6.6 | 19.8 | 3 | Order 3: 1 prototype, 1 final build, 1 spare
R3 | 1 | 330ohm | Package_QFP:PQFP-160_28x28mm_P0.65mm |  | 5 V circuit | 0.25 | Unknown - existing inventory |  | Already owned | 0 | 0 | 0 | 330 ohm resistor; available in inventory
R4 | 1 | 10k | Package_QFP:PQFP-160_28x28mm_P0.65mm |  | 5 V circuit | 0.25 | Unknown - existing inventory |  | Already owned | 0 | 0 | 0 | 10k resistor; available in inventory
SW1 | 1 | SW_Push | Button_Switch_THT:SW_NKK_GW12LJP |  | 5 V circuit | N/A | Unknown - existing inventory |  | Already owned | 0 | 0 | 0 | Pushbutton; available in inventory
TP1,TP2 | 2 | TestPoint |  |  | 5 V circuit | N/A |  |  | Fabricated on PCB | 0 | 0 | 0 | TP1 and TP2; use PCB copper test pads, no separate parts required
U1 | 1 | L7805_DMA_(CM) |  | https://www.st.com/en/power-management/l78.html | 9 V input | TBD | STMicroelectronics | L7805CV | DigiKey | 1.08 | 3.24 | 3 | Order 3: 1 prototype, 1 PCB, 1 spare; thermal check required
FH1 | 1 | Standard ATO/ATC inline fuse holder | External wiring (not PCB mounted) | https://www.littelfuse.com/products/fuses-overcurrent-protection/fuse-holders-fuse-blocks-accessories/fuse-holders/in-line-fuse-holders/ato-fhac/fhac0001zxja | ≥9 V DC | N/A | Littelfuse | FHAC0001ZXJA | DigiKey | 5.82 | 5.82 | 1 | Standard ATO/ATC inline fuse holder
SK1 | 1 | 14-pin DIP IC socket | Socket_DIP:DIP-14_W7.62mm | https://www.digikey.com/en/products/detail/cnc-tech/243-14-1-03/3441569 | N/A | N/A | CNC Tech | 243-14-1-03 | DigiKey | 0.55 | 1.1 | 2 | 14-pin DIP socket; 1 for PCB, 1 spare